## Registers
Number
Chip |  |  |  | ScpAddrData_Name
Eng. |  |  |  | BaseScp_Name
Date |  |  |  | Pattern_Name
PatternInputSize
PatternOutputSize
ADDR | Register | INI | Bits | Member
0000 | SPE_Control_Register_0 | 0x0 | 0 | SPE_SW_RST
|  | 0x0 | 1 | SPE_START
0004 | SPE_Interrupt_Enable_Register | 0x0 | 0 | INTE_FRM_END
|  | 0x0 | 16 | INTE_DEC_ERR
|  | 0x0 | 17 | INTE_NORM_ERR
0008 | SPE_Interrupt_Status_Register | 0x0 | 0 | INTS_FRM_END
|  | 0x0 | 16 | INTS_DEC_ERR
|  | 0x0 | 17 | INTS_NORM_ERR
000C | SPE_Function_Flow_Control_Register | 0x0 | 0 | DRAMUB_INO_RINGBUF_EN
0010 | SPE_Function_Enable_Register | 0x0 | 1_0 | SPE_CORE_MODE
|  | 0x0 | 5_4 | SPE_POST_MODE
|  | 0x0 | 9_8 | SPE_SCALAR_MODE
|  | 0x1 | 10 | SPE_FILT_EN
|  | 0x1 | 11 | SPE_NORM_EN
|  | 0x1 | 12 | SPE_LOG_EN
|  | 0x1 | 14 | SPE_CORE_DC_EN
|  | 0x0 | 19_18 | SPE_DELTA_TRIM_MODE
|  | 0x1 | 28 | SPE_LOAD_WEIGHT_EN
|  | 0x0 | 29 | SPE_DELTA_HIGH_EFF_EN
0018 | SPE_DMA_Input_Register_0 | 0x0 | 31_2 | DRAMUB_SAI0
001C | SPE_DMA_Input_Register_1 | 0x0 | 7_0 | DRAMUB_MSB_SAI0
0020 | SPE_DMA_Input_Register_2 | 0x0 | 31_2 | DRAMUB_SAI1
0024 | SPE_DMA_Input_Register_3 | 0x0 | 7_0 | DRAMUB_MSB_SAI1
0028 | SPE_DMA_Input_Register_4 | 0x0 | 31_2 | DRAMUB_SAI2
002C | SPE_DMA_Input_Register_5 | 0x0 | 7_0 | DRAMUB_MSB_SAI2
0038 | SPE_DMA_Output_Register_0 | 0x0 | 31_1 | DRAMUB_SAO0
003C | SPE_DMA_Output_Register_1 | 0x0 | 7_0 | DRAMUB_MSB_SAO0
0040 | Ring_Buffer_Address_Register_0 | 0x0 | 31_2 | RINGBUF_START_ADDR0
0044 | Ring_Buffer_Address_Register_1 | 0x0 | 31_2 | RINGBUF_START_ADDR1
0048 | Ring_Buffer_Address_Register_2 | 0x0 | 31_2 | RINGBUF_END_ADDR0
004C | Ring_Buffer_Address_Register_3 | 0x0 | 31_2 | RINGBUF_MSB_END_ADDR0
0060 | SPE_DMA_Input_Line_Offset_Register_0 | 0x0 | 28_2 | DRAM_IN_LOFSO
0058 | SPE_DMA_Output_Line_Offset_Register_0 | 0x0 | 28_1 | DRAM_OUT_LOFSO
0070 | SPE_Size_Register_0 | 0x400 | 10_0 | SPE_IN_WIDTH
|  | 0x10 | 31_16 | SPE_IN_HEIGHT
0074 | SPE_Size_Register_1 | 0x4 | 2_0 | SPE_DFT_SIZE
0078 | SPE_Size_Register_2 | 0x0 | 2_0 | SPE_FILT_OUT_SIZE
007C | SPE_Size_Register_3 | 0x80 | 9_0 | SPE_FILT_DEC_SIZE
0080 | SPE_Size_Register_4 | 0x0 | 31_0 | SPE_DCT_SIZE
0084 | SPE_Size_Register_5 | 0x100 | 8_0 | SPE_DCT_OUT_SIZE
0088 | SPE_Data_Type_Register_0 | 0xF | 3_0 | SPE_IN0_FMT_FRAC
|  | 0xF | 7_4 | SPE_IN1_FMT_FRAC
|  | 0xF | 11_8 | SPE_IN2_FMT_FRAC
|  | 0xD | 19_16 | SPE_OUT0_FMT_FRAC
|  | 0x0 | 29_28 | SPE_IN0_FMT_TYPE
|  | 0x0 | 31_30 | SPE_OUT0_FMT_TYPE
008C | SPE_Core_Register_0 | 0x3F800000 | 31_0 | SPE_CORE_COEFF0
0090 | SPE_Core_Register_1 | 0x3F800000 | 31_0 | SPE_CORE_COEFF1
0094 | SPE_Post_Register_0 | 0x3F317218 | 31_0 | SPE_POST_COEFF0
0098 | SPE_Post_Register_1 | 0x3F317218 | 31_0 | SPE_POST_COEFF1
009C | SPE_Post_Register_2 | 0x0 | 31_0 | SPE_POST_COEFF2
00A0 | SPE_Post_Register_3 | 0x358637BD | 31_0 | SPE_POST_COEFF3
00B0 | Cycle_Count_Register_0 | 0x0 | 31_0 | SPE_ENG_CYCLE
00B4 | Cycle_Count_Register_1 | 0x0 | 31_0 | SPE_WAIT_DMA_CYCLE
00C8 | DMA_Disable_Register | 0x0 | 0 | DMA_DISABLE
|  | 0x0 | 16 | SPE_DMA_IDLE
00CC | Design_Debug_Register_0 | 0x0 | 0 | CHECK_SUM_ENABLE
|  | 0x0 | 1 | CYCLE_COUNT_EN
00D0 | Design_Debug_Register_1 | 0x0 | 0 | DMACH0_BURST_LENGTH
|  | 0x0 | 4 | DMACH1_BURST_LENGTH
|  | 0x0 | 8 | DMACH2_BURST_LENGTH
00D4 | Design_Debug_Register_2 | 0xF | 7_0 | DMACH0_MAX_OUTSTANDING_NUM
|  | 0xF | 15_8 | DMACH1_MAX_OUTSTANDING_NUM
|  | 0xF | 23_16 | DMACH2_MAX_OUTSTANDING_NUM
0110 | Checksum_Register_0 | 0x0 | 31_0 | SPE_IN_CHKSUM
0114 | Checksum_Register_1 | 0x0 | 31_0 | SPE_IN_BUF_CHKSUM
0118 | Checksum_Register_2 | 0x0 | 31_0 | SPE_CORE_REAL_CHKSUM
011C | Checksum_Register_3 | 0x0 | 31_0 | SPE_CORE_IMAG_CHKSUM
0120 | Checksum_Register_4 | 0x0 | 31_0 | SPE_SCALAR_CHKSUM
0124 | Checksum_Register_5 | 0x0 | 31_0 | SPE_FILT_CHKSUM
0128 | Checksum_Register_6 | 0x0 | 31_0 | SPE_NORM_CHKSUM
012C | Checksum_Register_7 | 0x0 | 31_0 | SPE_OUT_CHKSUM
0130 | Checksum_Register_8 | 0x0 | 31_0 | SPE_WEIGHT_REAL_CHKSUM
0134 | Checksum_Register_9 | 0x0 | 31_0 | SPE_WEIGHT_IMAG_CHKSUM
0138 | Checksum_Register_10 | 0x0 | 31_0 | SPE_DECODE_CHKSUM
none